## Milling Operation
MILLING
Default Database (editable, calculation to be done backhand)
|  |  | Roughing |  |  | Finishing
| Material | Length, mm | Feedrate, fr (mm/ min) | Axial DOC, mm (mm) | Radial WOC, mm | Feedrate, fr (mm/ min) | Axial DOC, mm (mm) | Radial WOC, mm
| Aluminium | 20-50 | 1000 | 5 | 2 | 1000 | 1 | 2.5
|  | 51-100 | 1000 | 5 | 2 | 1000 | 1 | 2.5
|  | >101 | 1000 | 5 | 2 | 1000 | 1 | 2.5
| Steel | 20-50 | 500 | 2.5 | 2 | 500 | 0.5 | 2.5
|  | 51-100 | 500 | 2.5 | 2 | 500 | 0.5 | 2.5
|  | >101 | 500 | 2.5 | 2 | 500 | 0.5 | 2.5
| Roughing percentage | 80
| Finishing percentage | 20
| Percentage of Machining Time wrt manufacturing time | 60
| Correction factor | 1
Machine Hourly Rate (MHR), Rs/ hr | [5 empty] | Bounding Box Size |  |  | Raw Material allowance
| Machine Size | 5- Axis | 4- Axis | 3- Axis |  | Length | Breadth | Height | Al | Ab | Ah
Al | 500x500x300 | 1500 | 1000 | 600 |  | 50 | 50 | 50 | 20 | 20 | 5
| 1000x800x500 | 1800 | 1200 | 800 |  | 100 | 100 | 100 | 30 | 30 | 5
| 2000x1000x500 | 2000 | 1500 | 1000 |  | 200 | 200 | 200 | 30 | 30 | 5
| 3000x1500x800 | 2500 | 2000 | 1500 |  | 500 | 500 | 500 | 50 | 50 | 10
[6 empty] | 1000 | 800 | 500 | 100 | 100 | 10
|  | 5- Axis | 4- Axis | 3- Axis |  | 2000 | 1000 | 500 | 100 | 100 | 10
Steel | 500x500x300 | 1500 | 1000 | 600 |  | 3000 | 1500 | 800 | 100 | 100 | 10
| 1000x800x500 | 1800 | 1200 | 800
| 2000x1000x500 | 2000 | 1500 | 1000
| 3000x1500x800 | 2500 | 2000 | 1500
| Material cost/ kg |  | Density, Kg/m3
| Al | 1700 | 2780
| Steel | 3500 | 7890
| Input data (to be shown in UI) |  |  |  |  | Derived Data (derived from CAD model)
| .stp file |  |  |  |  | Bounding Box Size: Length (L), Breadth (B), Height (H), Volume: V
| Material: Aluminium, Steel |  |  |  |  | Stock Size: L+Al, B+Ab, H+Ah; Stock Volume, Vs: (L+Al)x(B+Ab)x(H+Ah)
Operations:
| 3 axis-Milling in percentage, M5 | 70 |  |  |  | Volume Removed, VR= (Vs - V)
| 4 axis-Milling in percentage, M5 | 0
| 5 axis-Milling in percentage, M5 | 30
Logic : First Check the part fits in which machine size, then fix the MHR
Machine Size
500x500x300
1000x800x500
2000x1000x500
3000x1500x800
CALCULATION WITH TYPICAL EXAMPLES
Manufacturing Cost | [17 empty] | Material Cost | Total Cost
Sl. No. | Material | Length (mm) | Breadth | Height | CAD Model Volume, V (mm3) | Volume Removed, VR (mm3) | Feedrate, fr (mm/ min) | Axial DOC, mm (mm) | Radial WOC, mm | Roughing-Material Removal Rate (MRR) mm3/ min | Feedrate, fr (mm/ min) | Axial DOC, mm (mm) | Radial WOC, mm | Finishing- Material Removal Rate (MRR) mm3/ min | Milling Time (Hr) | Total manufacturing time, hr | Manufacturing Cost ( Rs) | Material Cost | Total Cost including materials
1 | Aluminium | 811 | 810 | 43 | 1618705 | 38173775 | 1000 | 5 | 2 | 10000 | 1000 | 1 | 2.5 | 2500 | 101.7967 | 169.6612 | 220559.5889 | 188059.2605 | 408618.8494
2 | Steel | 811 | 810 | 43 | 1618705 | 38173775 | 500 | 2.5 | 2 | 2500 | 500 | 0.5 | 2.5 | 625 | 407.1869 | 678.6449 | 882238.3556 | 1098869.3352 | 1981107.6908
[20 empty] | Set up time including Program time | Roughing time | Finishing Time
12L-1B-3340-003-1A0
Manufacturing Cost | [17 empty] | Material Cost | Total Cost
Sl. No. | Material | Length (mm) | Breadth | Height | CAD Model Volume, V (mm3) | Volume Removed, VR (mm3) | Feedrate, fr (mm/ min) | Axial DOC, mm (mm) | Radial WOC, mm | Roughing-Material Removal Rate (MRR) mm3/ min | Feedrate, fr (mm/ min) | Axial DOC, mm (mm) | Radial WOC, mm | Finishing- Material Removal Rate (MRR) mm3/ min | Milling Time (Hr) | Total manufacturing time, hr | Manufacturing Cost ( Rs) | Material Cost | Total Cost including materials
1 | Aluminium | 1010 | 346 | 63 | 2351851 | 27538229 | 1000 | 5 | 2 | 10000 | 1000 | 1 | 2.5 | 2500 | 73.4353 | 122.3921 | 159109.7676 | 159096.4421 | 318206.2096
[5 empty] | With JAYKAY input |  | 800 | 3 | 2 | 4800 | 800 | 0.5 | 1 | 400
[6 empty] | Volume removed by roughing | Roughing Time (hr) | MRR as per Jaykay (mm3/min) | Volume removed by finishing | Finishing Time | MRR as per Jaykay |  | Setup time including Programming | Percentage of machining time wrt manufacturing time | % of 3axis | % of 5 axis
[6 empty] | 22030583.2 | 33 | 11126.5572 | 5507645.8 | 40 | 2294.8524 |  | 49 | 0.59836 | 0.68293 | 0.31707
12L-1C-3010-001-1A0
Manufacturing Cost | [17 empty] | Material Cost | Total Cost
Sl. No. | Material | Length (mm) | Breadth | Height | CAD Model Volume, V (mm3) | Volume Removed, VR (mm3) | Feedrate, fr (mm/ min) | Axial DOC, mm (mm) | Radial WOC, mm | Roughing-Material Removal Rate (MRR) mm3/ min | Feedrate, fr (mm/ min) | Axial DOC, mm (mm) | Radial WOC, mm | Finishing- Material Removal Rate (MRR) mm3/ min | Milling Time (Hr) | Total manufacturing time, hr | Manufacturing Cost ( Rs) | Material Cost | Total Cost including materials
1 | Aluminium | 1790 | 133 | 88 | 1255555.5556 | 30910354.4444 | 1000 | 5 | 2 | 10000 | 1000 | 1 | 2.5 | 2500 | 82.4276 | 137.3794 | 178593.159 | 0 | 178593.159

## TURNING OPERATION
TURNING
Default Database (editable, calculation to be done backhand)
|  |  | Roughing |  |  | Finishing
| Material | Diameter, mm | Depth of Cut, d (mm) | Feed Rate, f (mm/rev) | Cutting Speed, v (m/min) | Depth of Cut, d (mm) | Feed Rate, f (mm/rev) | Cutting Speed, V (m/min)
| Aluminium | 20-50 | 2 | 0.2 | 200 | 0.2 | 0.05 | 250
|  | 51-100 | 2 | 0.2 | 200 | 0.2 | 0.05 | 250
|  | >101 | 2 | 0.2 | 200 | 0.2 | 0.05 | 250
| Steel | 20-50 | 1 | 0.2 | 100 | 0.1 | 0.05 | 125
|  | 51-100 | 1 | 0.2 | 100 | 0.1 | 0.05 | 125
|  | >101 | 1 | 0.2 | 100 | 0.1 | 0.05 | 125
| Roughing percentage | 80
| Finishing percentage | 20
| Percentage of Machining Time wrt manufacturing time | 60 |  | Allowance for stock dia., Ad | 10
| Correction factor | 1 |  | Allowance for stock holding, Ah | 50
| Material cost/kg |  | Density, Kg/m3
| Al | 1700 | 2780
| Steel | 3500 | 7890
MHR (Rs/ hr)
|  | Machine Size (Swing Dia.x Turning Length) | Turning | Boring | Threading | Milling
| Al | < Dia 200x400 | 1600 | 1600 | 1600 | 1600
|  | <Dia 300x800 | 2000 | 2000 | 2000 | 2000
|  | <Dia 450x1500 | 2400 | 2400 | 2400 | 2400
| Steel | < Dia 200x400 | 1600 | 1600 | 1600 | 1600
|  | <Dia 300x800 | 2000 | 2000 | 2000 | 2000
|  | <Dia 450x1500 | 2400 | 2400 | 2400 | 2400
| Input data (to be shown in UI) |  |  |  |  | Derived Data (derived from CAD model)
| .stp file |  |  |  |  | Diameter, D
| Material: Aluminium Steel |  |  |  |  | Length, L
Bounding Box size : Dia D x L , Volume: V
Stock Size: Dia: (D+Ad) x (L+Ah), Volume: Vs={Pi x (D+Ad)^2 x (L+Ah)/4}
Operations
| Turning | 100 |  |  |  | Volume Removed, VR= Vs-V
| Boring | 0
| Threading | 0
| Milling | 0
Cad Volume = 354983mm3
Logic : First Check the part fits in which machine size, then fix the MHR
Machine Size (Swing Dia.x Turning Length)
< Dia 200x400
<Dia 300x800
<Dia 450x1500
CALCULATION WITH A TYPICAL EXAMPLE
Manufacturing Cost | [16 empty] | Material Cost | Total Cost
Sl. No. | Material | Diameter (mm) | Length (mm) | CAD Model Volume (mm3) | Volume Removed, VR (mm3) | Depth of Cut, d (mm) | Feed Rate, f (mm/rev) | Cutting Speed, V (m/min) | Roughing-Material Removal Rate (MRR) mm3/ min | Depth of Cut, d (mm) | Feed Rate, f (mm/rev) | Cutting Speed, v (m/min) | Finishing- Material Removal Rate (MRR) mm3/ min | Turning Time (Hr) | Total manufacturing time, hr | Manufacturing Cost ( Rs) | Material Cost | Total Cost including materials
1 | Aluminium | 67 | 642 | 354983 | 2867401.9919 | 2 | 0.2 | 200 | 80000 | 0.2 | 0.05 | 250 | 2500 | 4.3011 | 7.1685 | 14337.01 | 15228.9915 | 29566.0014
2 | Steel | 67 | 642 | 354983 | 2867401.9919 | 1 | 0.2 | 100 | 20000 | 0.1 | 0.05 | 125 | 625 | 17.2044 | 28.674 | 57348.0398 | 88986.1616 | 146334.2014

## Sheet Metal Forming Operation
SHEET METAL FORMING
Default Database (editable, calculation to be done backhand)
|  |  | Roughing |  |  | Finishing
| Material | Length, mm | Feedrate, fr (mm/ min) | Axial DOC, mm (mm) | Radial WOC, mm | Feedrate, fr (mm/ min) | Axial DOC, mm (mm) | Radial WOC, mm
| Aluminium | 20-50 | 1000 | 5 | 2 | 1000 | 1 | 2.5
|  | 51-100 | 1000 | 5 | 2 | 1000 | 1 | 2.5
|  | >101 | 1000 | 5 | 2 | 1000 | 1 | 2.5
| Roughing percentage | 80
| Finishing percentage | 20
| Percentage of Machining Time wrt manufacturing time | 60
| Correction factor | 1
Machine Hourly Rate (MHR), Rs/ hr |  |  |  | Tool Design Hourly Rate, Rs/ hr | [6 empty] | Part Forming cost
|  | 3- Axis |  | SL No | Part Size | Type of Tool | No of Tools | Design Hours | Cost per Hr |  | SL No | Type of Tool | Forming cost in terms of Percentage of (Tool material + Tool manufacturing cost)
Al | 500x500x300 | 600 |  | 1 | <500mm | Simple Rubber Pad Form Tool | 2 No. (Male & Female) | 40 | 1500 |  | 1 | Simple Rubber Pad Form Tool | 10
| 1000x800x500 | 800 |  | 2 | 501 to 1000mm | Complex Rubber Pad Form Tool | 2 No. (Male & Female) | 60 | 1500 |  | 2 | Complex Rubber Pad Form Tool | 10
| 2000x1000x500 | 1000 |  | 3 | > 1000mm | Stretch Form Tool | 1 No. (Only Male) | 80 | 1500 |  | 3 | Stretch Form Tool | 20
| 3000x1500x800 | 1500
|  |  |  | Bounding Box Size |  |  | Raw Material allowance
|  |  |  | Length | Breadth | Height | Al | Ab | Ah
|  |  |  | 50 | 50 | 50 | 20 | 20 | 5
|  |  |  | 100 | 100 | 100 | 30 | 30 | 5
|  |  |  | 200 | 200 | 200 | 30 | 30 | 5
|  |  |  | 500 | 500 | 500 | 50 | 50 | 10
|  |  |  | 1000 | 800 | 500 | 100 | 100 | 10
|  |  |  | 2000 | 1000 | 500 | 100 | 100 | 10
|  |  |  | 3000 | 1500 | 800 | 100 | 100 | 10
| Material cost/ kg |  | Density, Kg/m3
| Al | 400 | 2780
Input data (to be shown in UI)
.stp file of Sheet Metal
CASE 1: where both male and female tools are attached
Derived Data (derived from CAD model)
[5 empty] | MALE | Bounding Box Size: Length (L), Breadth (B), Height (H), Volume: V
Stock Size: L+Al, B+Ab, H+Ah; Stock Volume, Vs: (L+Al)x(B+Ab)x(H+Ah)
Volume Removed, VRm= (Vs - V)
[5 empty] | FEMALE | Bounding Box Size: Length (L), Breadth (B), Height (H), Volume: V
Stock Size: L+Al, B+Ab, H+Ah; Stock Volume, Vs: (L+Al)x(B+Ab)x(H+Ah)
Volume Removed, VRf= (Vs - V)
Note
|  |  |  | Female tool volume in percentage of Bounding Box volume | 73.946
|  |  |  | Male tool volume in percentage of Bounding Box volume | 70.8736
CASE 2: Where only sheet metal part is given
Derived Data (derived from CAD model)
[5 empty] | MALE | Bounding Box Size: Length (L), Breadth (B), Height (50), Volume: V= 0.7xLxBx50
Stock Size: L+Al, B+Ab, 55; Stock Volume, Vs: (L+Al)x(B+Ab)x55
Volume Removed, VRm= (Vs - V)
[5 empty] | FEMALE | Bounding Box Size: Length (L), Breadth (B), Height (50), Volume: V= 0.7xLxBx50
Stock Size: L+Al, B+Ab, 55; Stock Volume, Vs: (L+Al)x(B+Ab)x55
Volume Removed, VRm= (Vs - V)
Logic : First Check the part fits in which machine size, then fix the MHR
Machine Size
500x500x300
1000x800x500
2000x1000x500
3000x1500x800
CALCULATION WITH A TYPICAL EXAMPLE
CASE 1
Tool Design Cost | [5 empty] | Tool Manufacturing Cost | [12 empty] | Tool Material Cost | Part forming cost | Total Cost
Sl. No. | Material | Length (mm) | Breadth | Height | Tool Design Cost (Rs) | CAD Model Volume, V (mm3) | Volume Removed, VR (mm3) | Feedrate, fr (mm/ min) | Axial DOC, mm (mm) | Radial WOC, mm | Roughing-Material Removal Rate (MRR) mm3/ min | Feedrate, fr (mm/ min) | Axial DOC, mm (mm) | Radial WOC, mm | Finishing- Material Removal Rate (MRR) mm3/ min | Milling Time (Hr) | Total manufacturing time, hr | Manufacturing Cost ( Rs) | Material Cost | Part Forming cost
1 | Male Form Tool | 198 | 182 | 50 | 60000 | 1277000 | 1381480 | 1000 | 5 | 2 | 10000 | 1000 | 1 | 2.5 | 2500 | 3.6839 | 6.1399 | 3683.9467 | 2956.2298
| Female Form Tool | 198 | 184 | 50 |  | 1347000 | 1336560 | 1000 | 5 | 2 | 10000 | 1000 | 1 | 2.5 | 2500 | 3.5642 | 5.9403 | 3564.16 | 2984.1187
| Sheet Metal component | [18 empty] | 1318.8455 | 74507.3007
CASE 2
Tool Design Cost | [5 empty] | Tool Manufacturing Cost | [12 empty] | Tool Material Cost | Part forming cost | Total Cost
Sl. No. | Material | Length (mm) | Breadth | Height | Tool Design Cost (Rs) | CAD Model Volume, V (mm3) | Volume Removed, VR (mm3) | Feedrate, fr (mm/ min) | Axial DOC, mm (mm) | Radial WOC, mm | Roughing-Material Removal Rate (MRR) mm3/ min | Feedrate, fr (mm/ min) | Axial DOC, mm (mm) | Radial WOC, mm | Finishing- Material Removal Rate (MRR) mm3/ min | Milling Time (Hr) | Total manufacturing time, hr | Manufacturing Cost ( Rs) | Material Cost | Part Forming cost
1 | Male Form Tool | 201 | 187 | 50 | 60000 | 1315545 | 1441440 | 1000 | 5 | 2 | 10000 | 1000 | 1 | 2.5 | 2500 | 3.8438 | 6.4064 | 3843.84 | 3065.7673
| Female Form Tool | 201 | 187 | 50 |  | 1315545 | 1441440 | 1000 | 5 | 2 | 10000 | 1000 | 1 | 2.5 | 2500 | 3.8438 | 6.4064 | 3843.84 | 3065.7673
| Sheet Metal component | [18 empty] | 1381.9215 | 75201.1361